## Read_Me
This file contains the data used to produce figure 2 (generalized additive model for 12 reservoirs with seasonal stratification) in the manuscript:
Smucker et al. Global Change Biology, "Increasingly severe cyanobacterial blooms and deep water hypoxia coincide with warming water temperatures in reservoirs" (https://doi.org/10.1111/gcb.15618)
R code that uses the package 'mgcv':
gam(logCyanoMax ~ s(precipZ, bs="tp") + s(junST, bs="tp") + s(tkn, bs="tp") + s(res, k=12, bs="re"), data=stratfinal, method="REML", family="gaussian")
Acronyms:
res = reservoir abbreviation
logCyanoMax = log of maximum cyanobacteria cell densities
tkn = total Kjeldahl nitrogen concentrations (mg / l)
precipZ = is the z-score of summer precipitation (June, July, August), which was calculated individually for each reservoir using data from all years.
junST = June surface water temperatures in Celsius

## 3varGAM
res | year | logCyanoMax | tkn | precipZ | junST
CRR | 2007 | 1.1396 | 0.202 | -0.51211 | 25.7666
CRR | 1999 | 1.4737 | 0.16 | -1.8977 | 26.7044
CFK | 1999 | 2.1073 | 0.2 | -1.6007 | 26.2726
RRR | 1999 | 2.3974 | 0.05 | -1.2993 | 26.8814
RRR | 2007 | 2.7488 | 0.271 | -0.92327 | 26.9059
BHR | 1999 | 2.8058 | 0.175 | -1.6608 | 26.7848
RRR | 2006 | 2.9461 | 0.54 | 0.38066 | 25.6748
EFR | 2012 | 3.1194 | 0.9831 | -1.2352 | 26.0009
CFK | 2007 | 3.1308 | 0.33925 | -1.9441 | 26.0777
GRR | 2006 | 3.1422 | 0.55857 | 0.73404 | 25.5342
PRR | 1999 | 3.2053 | 0.18571 | -0.40321 | 24.8127
RRR | 1998 | 3.2226 | 0.05 | 0.39885 | 26.8968
PRR | 1998 | 3.2285 | 0.6 | 0.52185 | 24.6086
BHR | 2007 | 3.23 | 0.19 | -1.0571 | 25.842
CFK | 2008 | 3.2733 | 0.23 | -1.0141 | 24.065
EFR | 2007 | 3.3543 | 0.637 | -1.4588 | 24.9766
GRR | 1999 | 3.3936 | 0.35 | -1.9385 | 25.9764
MNR | 1999 | 3.4288 | 0.1375 | -0.94848 | 25.728
MNR | 1998 | 3.4325 | 0.51538 | 1.1403 | 24.0563
MNR | 2007 | 3.4539 | 0.379 | -0.96934 | 25.1137
GRR | 2007 | 3.5986 | 0.316 | -1.177 | 27.0157
EFR | 1999 | 3.6476 | 0.42857 | -1.6195 | 26.1173
PRR | 2007 | 3.6507 | 0.344 | -1.1379 | 25.8955
BVR | 1999 | 3.6807 | 0.5 | -0.39379 | 24.1796
BRR | 1992 | 3.7135 | 0.26667 | 0.12688 | 23.687
TAR | 1992 | 3.7366 | 1.78 | 1.4038 | 23.8589
BVR | 2007 | 3.7598 | 0.413 | -0.92213 | 25.2456
BRR | 1999 | 3.8906 | 0.5 | -0.7932 | 26.6269
TAR | 2007 | 4.0529 | 0.461 | -1.4913 | 26.5949
EFR | 1998 | 4.0866 | 1.3955 | 1.1812 | 23.4755
TAR | 1998 | 4.0884 | 0.99286 | 0.79612 | 24.2214
CCK | 1999 | 4.1896 | 1.8 | -1.307 | 24.6657
EFR | 2003 | 4.2158 | 0.78543 | 0.51053 | 23.2683
GRR | 1992 | 4.3123 | 0.95 | 0.54615 | 22.1994
PRR | 2008 | 4.3474 | 0.18714 | -0.72765 | 25.7045
BVR | 2008 | 4.389 | 0.8575 | -1.4701 | 24.0305
BRR | 2006 | 4.4617 | 0.685 | -0.1755 | 26.0583
TAR | 1999 | 4.4821 | 0.82 | -0.76208 | 27.7736
MNR | 1992 | 4.4966 | 0.63333 | 1.4672 | 24.2238
RRR | 2011 | 4.5258 | 0.68 | 0.16536 | 24.61
BRR | 2007 | 4.5352 | 0.459 | -1.4367 | 26.996
CRR | 1992 | 4.6444 | 0.275 | 0.029436 | 21.6211
TAR | 2008 | 4.7243 | 0.70571 | -1.1705 | 25.9979
BHR | 2016 | 4.7787 | 0.28571 | 0.78778 | 27.2706
PRR | 2010 | 4.7983 | 0.3 | -0.38444 | 29.9431
CCK | 2010 | 4.8007 | 0.46583 | 0.2907 | 24.9385
CFK | 2017 | 4.8297 | 0.16444 | 0.038612 | 26.0669
BHR | 2017 | 4.9308 | 0.164 | 0.14 | 25.56
CFK | 2016 | 4.9339 | 0.28571 | 0.54489 | 27.4
CRR | 2016 | 4.9658 | 0.38909 | 0.17923 | 26.2353
GRR | 2015 | 5.0344 | 0.72 | 1.5746 | 27.4418
BVR | 2012 | 5.1103 | 0.59 | -1.0626 | 25.7934
CCK | 2007 | 5.1672 | 0.92 | -0.96973 | 24.7199
CRR | 2017 | 5.1931 | 0.31917 | 1.029 | 25.3236
MNR | 2018 | 5.3526 | 0.63067 | -0.076794 | 26.5966
BVR | 2018 | 5.3797 | 0.6178 | 0.88489 | 27.589
MNR | 2017 | 5.4703 | 0.63176 | 0.35209 | 25.3268
GRR | 2016 | 5.562 | 0.50517 | 1.5276 | 28.3121
MNR | 2016 | 5.5767 | 0.621 | 2.0166 | 26.7491
BRR | 2015 | 5.589 | 0.88 | 1.4269 | 26.3987
CFK | 2018 | 5.5983 | 0.15167 | 0.759 | 27.411
PRR | 2016 | 5.5985 | 0.3355 | 0.082116 | 27.3177
RRR | 2017 | 5.6522 | 0.49818 | -0.14091 | 27.5307
CCK | 2017 | 5.666 | 0.86231 | 1.2523 | 24.8417
CRR | 2018 | 5.6974 | 0.18867 | 1.922 | 27.5516
EFR | 2009 | 5.7034 | 1.1367 | 1.0832 | 24.9841
EFR | 2010 | 5.7297 | 1.6735 | -0.027002 | 26.4736
PRR | 2018 | 5.7451 | 0.57014 | 1.3048 | 26.6128
MNR | 2010 | 5.8182 | 0.45 | -0.54509 | 27.1988
BHR | 2018 | 5.8477 | 0.19311 | 0.57013 | 26.9688
EFR | 2016 | 5.8742 | 0.87827 | 0.83707 | 25.8108
TAR | 2016 | 5.8915 | 0.92429 | 1.1437 | 27.4232
RRR | 2016 | 5.9417 | 0.58389 | 1.1236 | 27.9416
BVR | 2016 | 5.9548 | 0.6558 | 0.8596 | 24.6544
GRR | 2017 | 6.0107 | 0.52143 | -0.1016 | 25.9721
BRR | 2016 | 6.0125 | 0.566 | 0.76009 | 27.5907
RRR | 2018 | 6.0332 | 0.24183 | 0.43827 | 29.5345
EFR | 2015 | 6.0368 | 2.2074 | 2.4874 | 26.4208
TAR | 2018 | 6.0488 | 0.6018 | 0.65755 | 27.1714
GRR | 2018 | 6.0813 | 0.4965 | 0.37803 | 28.1656
BRR | 2018 | 6.0937 | 0.55408 | 0.47579 | 27.7662
PRR | 2017 | 6.1417 | 0.51429 | 0.23763 | 25.4947
BVR | 2017 | 6.1426 | 0.722 | 0.74157 | 23.5912
CCK | 2018 | 6.1445 | 0.7315 | 1.773 | 25.2231
TAR | 2017 | 6.2581 | 0.84714 | 1.0878 | 25.2648
BRR | 2017 | 6.5222 | 0.60533 | 0.049348 | 26.1495
EFR | 2018 | 6.6177 | 1.2774 | 1.0883 | 27.0931
EFR | 2017 | 7.1073 | 1.6673 | -0.077239 | 25.9359