## ReadMe
Metadata
Title: | Description:
Energetics and Kinetics of OH abstraction reactions with (+) limonene | Rates of 2nd generation ROO∙ H-shifts and cyclizations in limonene after initial OH abstration/O2 addition finding multiple conformers with wB97XD/6-311++G** and aug-cc-pVTZ, transition state theory (TST) and master equation (MESMER).
Units: | Variables: | Time of data collection:
J - Joules (energy) | EZPE - zero point energy | 11/22/2021 - 11/24/2021
kcal/mol - kilocalories/mole (energy) | H - enthalpy
H - Hartrees (energy) | G - Gibbs free energy
K - Kelvin (temperature) | q_t - translational partition function
Pa - pascal (pressure) | q_r - rotational partition function
mol - moles (quantity) | q_v - vibrational partition function
cm3 - centimeters cubed (volume) | q_e - electronic partition function
kg - kilograms (mass) | Q_tot - total partition function
m - mass
k - rate constant

## 2nd Gen Rxns
Summary Monoterpene-OO∙ 2nd Gen Calculations
wB97XD
CONSTANTS
T | 298.15 | K
h | 6.6261e-34 | J*s
k_B | 1.3807e-23 | J/K
R | 0.0019859 | kcal/mol/K
N_A | 6.0221e+23 | molecules/mol
P | 101325 | Pa
mol/L | 6.02e+20 | molecules/cm3
limonene+
wB97XD/6-311++G**
peroxy2/Reaction at C3 (1,6-H shift) |  | <-- data from 2021-07-23
rxn1 | EZPE (H) | H (H) | G (H)
6OOH8RO29OH_7.out | -766.8993 | -766.8825 | -766.9419 | <-- data from 2021-07-23
3rad6OOH8OOH9OH_3.out | -766.8952 | -766.878 | -766.9392 | <-- data from 2021-07-23
reactant.out | -766.8897 | -766.8728 | -766.933
product.out | -766.8872 | -766.8698 | -766.9317
TS.out | -766.865 | -766.8487 | -766.9069
| DEZPE‡ (kcal/mol) | DH‡ (kcal/mol) | DG‡ (kcal/mol)
| 21.4997 | 21.1684 | 21.9999
| DEZPE, rxn (kcal/mol) | DHrxn (kcal/mol) | DGrxn (kcal/mol)
| 2.527 | 2.7956 | 1.7068
|  | kTST (s-1) | 0.00045341
|  | kMESMER (s-1) | 0.39 | /MESMER1 | <-- data added to dataset from 2021-07-23
OH abstraction initiated autoxidation rxns
rxn2 | EZPE (H) | H (H) | G (H)
limoneneOO_1.out | -540.1297 | -540.1164 | -540.1684
limoneneOO_2.out | -540.1297 | -540.1164 | -540.1684
limoneneOO_3.out | -540.1307 | -540.1172 | -540.1698 | <-- minimum
limoneneOOHrad_1.out | -540.1259 | -540.1117 | -540.1661
TS.out | -540.0946 | -540.082 | -540.1318 | <-- minimum
TS_2.out | -540.0921 | -540.0795 | -540.1296
| DEZPE‡ (kcal/mol) | DH‡ (kcal/mol) | DG‡ (kcal/mol)
| 22.6744 | 22.0884 | 23.8209
| DEZPE, rxn (kcal/mol) | DHrxn (kcal/mol) | DGrxn (kcal/mol)
| 3.0353 | 3.4375 | 2.2816
|  | kTST (s-1) | 2.093e-05
|  | kMESMER (s-1) | 0.036 | /MESMER3
rxn3 | EZPE (H) | H (H) | G (H)
limoneneOO_2.out | -540.1289 | -540.1153 | -540.1685
limoneneOO_3.out | -540.1286 | -540.115 | -540.1687 | <-- minimum
limoneneOOHrad_2.out | -540.1257 | -540.1117 | -540.1656
TS.out | -540.0954 | -540.0829 | -540.1329
TS2.out | -540.0956 | -540.0829 | -540.133 | <-- minimum
| DEZPE‡ (kcal/mol) | DH‡ (kcal/mol) | DG‡ (kcal/mol)
| 20.7292 | 20.0922 | 22.3827
| DEZPE, rxn (kcal/mol) | DHrxn (kcal/mol) | DGrxn (kcal/mol)
| 1.8003 | 2.0714 | 1.9559
|  | kTST (s-1) | 0.00023753
|  | kMESMER (s-1) | 0.31 | /MESMER2
rxn4 | EZPE (H) | H (H) | G (H)
limoneneOO_1.out | -540.1297 | -540.1164 | -540.1684
limoneneOO_3.out | -540.1307 | -540.1172 | -540.1698 | <-- minimum
ring.out | -540.1222 | -540.1093 | -540.1604
TS.out | -540.0954 | -540.0829 | -540.1329
TS2.out | -540.0983 | -540.0855 | -540.1362 | <-- minimum
| DEZPE‡ (kcal/mol) | DH‡ (kcal/mol) | DG‡ (kcal/mol)
| 20.3445 | 19.8914 | 21.0473
| DEZPE, rxn (kcal/mol) | DHrxn (kcal/mol) | DGrxn (kcal/mol)
| 5.3621 | 4.9372 | 5.9174
|  | kTST (s-1) | 0.0022656 | <-- THIS RATE IS ABOUT 4 ORDERS OF MAGNITUDE SLOWER THAN ANALOGOUS RXN AFTER OH ADDITION + O2 ADDITIONS
rxn5 | EZPE (H) | H (H) | G (H)
limoneneOO_1.out | -540.1297 | -540.1164 | -540.1684
limoneneOO_3.out | -540.1307 | -540.1172 | -540.1698 | <-- minimum
ring.out | -540.1222 | -540.1093 | -540.1604
TS.out | -540.0912 | -540.0788 | -540.1284
TS2.out | -540.0918 | -540.0794 | -540.1287 | <-- minimum
| DEZPE‡ (kcal/mol) | DH‡ (kcal/mol) | DG‡ (kcal/mol)
| 24.4233 | 23.7149 | 25.7549
| DEZPE, rxn (kcal/mol) | DHrxn (kcal/mol) | DGrxn (kcal/mol)
| 5.3621 | 4.9372 | 5.9174
|  | kTST (s-1) | 7.9837e-07
|  | kMESMER (s-1) | 0.0015 | /MESMER1
rxn6 | EZPE (H) | H (H) | G (H)
limoneneRO4_1.out | -690.4664 | -690.4509 | -690.5077
limoneneRO4_2.out | -690.4648 | -690.4493 | -690.5063
limoneneRO4_3.out | -690.4663 | -690.4504 | -690.5091 | <-- minimum
limoneneRO4_ring.out | -690.4591 | -690.4443 | -690.4994
TS.out | -690.4347 | -690.4202 | -690.4746
TS2.out | -690.4348 | -690.4203 | -690.4748 | <-- minimum
TS3.out | did not converge
TS4.out | -690.4334 | -690.4187 | -690.4737
| DEZPE‡ (kcal/mol) | DH‡ (kcal/mol) | DG‡ (kcal/mol)
| 19.7584 | 18.9088 | 21.5198
| DEZPE, rxn (kcal/mol) | DHrxn (kcal/mol) | DGrxn (kcal/mol)
| 4.5382 | 3.8058 | 6.0912
|  | kTST (s-1) | 0.00102
Other Reactions
wB97XD/6-311++G**
O2 Dissociation
| EZPE (H) | H (H) | G (H)
2RO23OH8OOH.out | -766.9005 | -766.8834 | -766.9433 | <-- Conducted on 2021-07-23
2rad3OH8OOH.out | -616.5624 | -616.5467 | -616.6036 | <-- Conducted on 2021-07-23
O2.out | -150.3149 | -150.3116 | -150.3348 | <-- Conducted on 2021-07-23
TS_2.out | -766.8753 | -766.8579 | -766.9184
| DEZPE‡ (kcal/mol) | DH‡ (kcal/mol) | DG‡ (kcal/mol)
| 15.8239 | 15.9971 | 15.6087
| DEZPE, rxn (kcal/mol) | DHrxn (kcal/mol) | DGrxn (kcal/mol)
| 14.5915 | 15.7474 | 3.0579
|  | kTST (s-1) | 22.1